## Annex I TS - Prilog I TS
ANNEX I: TECHNICAL SPECIFICATION WITHIN PROCUREMENT NOTICE 4/2016
PRILOG I: TEHNIČKA SPECIFIKACIJA UZ OBAVIJEST O NABAVI 4/2016
Procurement subject: Coating thickness measurement system
Predmet nabave: Oprema za mjerenje debljine nanosa lakova
Summary: Subject of procurement is supply, delivery, installation, unloading, commissioning and warranty for quality of sold goods for Coating thickness measurement system. Equipment is intended to measure different coating thickness/profiles on foil in the real time. Equipment must be able to measure separately one coat of lacquer that is applied to another on each lacquering station. Equipment will be installed on new line for lacquering, printing and laminating. Thickness of the coating (for different type of lacquers) will be from 0,5 to 15 gr/m2. Lacquers which will be used are different type of lacquers with organic based solvents (EA, MEK and others) and water. Coating thickness measurment system includes: a) One Coating thickness measurement device after dryers of the 1st lacquering unit - one side of foil will be measured b) One Coating thickness measurement device after dryers of the 2nd lacquering unit - other side of the foil will be measured c) Two Coating thickness measurement devices after dryers of the 3th lacquering unit - both side of the foil will be measured, but not at the same time (for some jobs will be measured one side of the foil, for other jobs other side). Equipment will be used with the following printing and lacquering equipment: 1. Number of units: 4 gravure printing units plus 2 lacquering units 2. Web width: min 650 mm to max 1.350 mm; coating and printing web: max 1.320 mm 3. Max web speed 350 m/min 4. Materials to be handled: a) From unwinder 1 (under the dry tunnel): soft aluminium thickness min 10 µm to max 100 µm, hard aluminium thickness min 15 µm to max 40 µm, papers and laminates thickness 40 to max 200 g/m2. b) From unwinder 2 (before printing unit 1): soft aluminium thickness min 10 µm to max 100 µm, hard aluminium thickness min 15 µm to max 40 µm, papers and laminates thickness 40 to max 200 g/m2, PET (Polyester) thickness min 12 µm to max 60 µm. c) From unwinder 3: PET thickness min 12 µm to max 60 µm, BOPA thickness min 12 µm to max 60 µm, CPA thickness min 25 µm to max 60 µm, CPP thickness min 25 µm to max 100 µm, PVC thickness min 50 µm to max 100 µm, LDPE thickness min 15 µm to max 150 µm.
Sažetak: Predmet nabave je kupnja, isporuka, instalacija, puštanje u pogon i usluga jamstva za ispravnost prodane robe za Opremu za mjerenje debljine nanosa lakova. Namijenjena je za mjerenje debljine/profila različitih vrsta lakova na foliji u realnom vremenu. Oprema mora imati mogućnost mjeriti zasebno jedan sloj laka koji se nanosi preko drugog na svakoj lakirnoj stanici. Oprema će biti instalirana na novu liniju za lakiranje, tisak i laminiranje.Debljina nanosa laka (za različite lakova) je od 0,5 do 15 gr/m2. Koristit će se različite vrste lakova uz upotrebu otapala na organskoj bazi (EA, MEK i ostali) i vode. Oprema za mjerenje debljine nanosa lakova uključuje: a) Jedan uređaj za mjerenje debljine nanosa laka nakon sušionika prve lakirne sekcije – mjerenje jedne strane folije b) Jedan uređaj za mjerenje debljine nanosa laka nakon sušionika druge lakirne sekcije – mjerenje druge strane folije c) Dva uređaja za mjerenje debljine nanosa laka nakon sušionika treće lakirne sekcije – mjerenje obje strane folije, ali ne istovremeno (za neke poslove mjerenje nanosa na jednoj strane, a za neke poslove mjerenje nanosa na drugoj strani folije). Oprema će se koristiti na sljedećoj opremi za lakiranje i tisak: 1. Broj sekcija: 4 rotogravure sekcije za tisak plus 2 sekcije za lakiranje 2. Radna širina: 650 mm do 1.350 mm; širina lakiranja i tiska: max 1.320 mm 3. Maksimalna brzina 350 m/min 4. Materijali za lakiranje i tisak: a) S odmotača 1 (prije 1. sekcije za lakiranje): meki aluminij debljine min 10 µm do max 100 µm, tvrdi aluminij debljine min 15 µm do max 40 µm, papir i laminati debljine min 40 do max 200 g/m2. b) S odmatača 2 (prije 1. sekcije za tisak): meki aluminij debljine min 10 µm do max 100 µm, tvrdi aluminij debljine min 15 µm do max 40 µm, papir i laminati debljine min 40 do max 200 g/m2, PET (Polyester) debljine min 12 µm do max 60 µm. c) S odmotača 3: PET debljine min 12 µm do max 60 µm, BOPA debljine min 12 µm do max 60 µm, CPA debljine min 25 µm do max 60 µm, CPP debljine min 25 µm do max 100 µm, PVC debljine min 50 µm do max 100 µm, LDPE debljine min 15 µm do max 150 µm.
Column 1-2 should be completed by the Contracting Authority. Column 3-4 should be completed by the Tenderer (Column 3 is to be filled in by the Tenderer and must detail what is offered, Column 4 allows the Tenderer to make comments on its proposed supply and to make eventual references to the documentation). Column 5 is reserved for the Evaluation Committee. The documentation supplied should clearly indicate (highlight, mark) the offered models and the eventual options included, if any, so that the evaluators can see the exact configuration. Offers that do not permit to identify precisely the models and the specifications may be rejected by the evaluation committee.The offer must be clear enough to allow the evaluators to make an easy comparison between the requested specifications and the offered specifications. Unless otherwise specified, the requirements in these Technical Specifications are presented as a minimum standard which the offered goods must meet. Stupce 1-2 popunjava Naručitelj. Stupce 3-4 popunjava Ponuditelj (u stupcu 3 se navode tehnički podaci o ponuđenoj opremi, a u stupcu 4 Ponuditelj može navesti komentar). Stupac 5 popunjava Povjerenstvo za ocjenu ponuda. U dokumentaciji mora biti jasno naznačen (istaknut, označen) model ponuđene opreme, kao i eventualne opcije, ukoliko ih ima, tako da ocjenjivači mogu jasno utvrditi točnu konfiguraciju opreme. Ponuda mora biti jasna, s jasnim podacima o modelu i karakteristikama opreme kako bi ocjenjivači mogli objektivno ocijeniti pristiglu ponudu i usporediti ju s ostalim ponudama. Tehnička specifikacija koja nije jasna može biti odbačena. Ukoliko nije drugačije navedeno, zahtjevi navedeni u tehničkoj specifikaciji predstavljaju minimalne zahtjeve za traženu opremu.
1 – GENERAL REQUIREMENTS / OPĆI ZAHTJEVI 1.1 General requirements applying to all of the items / Opći zahtjevi primjenjivi na sve stavke
1. All technical requirements listed in the technical specifications are to be considered „or equal“./ Za sve tražene specifikacije/karakteristike koje su navedene u tehničkim specifikacijama vrijedi "ili jednakovrijedno“.
2. All equipments should be new, unused, not refurbished, most recent models and should have no any defects. The tenderers should not propose any equipment that is announced as end-of-line by the manufacturer./ Oprema mora biti nova, nekorištena, neobnovljena, najnoviji model i mora biti bez defekata. Dobavljači ne smiju predložiti opremu za koju je najavljen kraj linije proizvoda od strane proizvođača.
3. All required components that are not stated explicitly in this Technical Specifications document but are necessary for successful solution to the specifications herein shall be proposed./ Sve potrebne komponente koje nisu eksplicitno navedene u ovoj tehničkoj specifikaciji, a neophodne su za funkcionalno riješenje prema specifikacijama moraju biti predložene.
4. All software shall be full version licensed to “Aluflexpack novi", with no licence expiration limitations/ Sav software mora biti puna verzija licencirana na "Aluflexpack novi", bez vremenskog ograničenja isteka licence.
1.2 Training requirements / Zahtjevi za edukaciju
1. The Contractor shall perform the on-site trainings of users in start-up, set-up, operation and use of all the equipment supplied. Instruction and training in the use of the equipment must be provided and conducted at the time of installation. / Dobavljač će izvršiti obuku osoblja na lokaciji za upućivanje, podešavanje i korištenje sve isporučene opreme. Upute i obuka za upotrebu moraju biti dostupne i provedene u vrijeme instalacije opreme.
1 | 2 |  | 3 | 4 | 5
| Specifications Required/ Zahtjevane specifikacije |  | Specifications Offered/ Ponuđene specifikacije | Notes, remarks, ref to documentation/ Bilješke, napomene | Evaluation Committe’s notes (YES / NO)/ Ocjena povjerenstva (DA/NE)
1. | Coating thickness measurement system / Oprema za mjerenje debljine nanosa lakova / 1pcs/1kom
| Technical specification / Tehničke karakteristike | One coating thickness measurement device after dryers of the 1st lacquering unit - one side of foil will be measured - final measurement on thin organic coatings on metal and metalized substrates with scanning frame. / Jedan uređaj za mjerenje debljine nanosa laka nakon sušionika prve lakirne sekcije - mjerenje jedne strane folije - finalno mjerenje folije s okvirom/nosačem opreme za mjerenje debljine nanosa laka.
One coating thickness measurement device after dryers of the 2nd lacquering unit - other side of the foil will be measured - final measurement on thin organic coatings on metal and metalized substrates with scanning frame. / Jedan uređaj za mjerenje debljine nanosa laka nakon sušionika druge lakirne sekcije – mjerenje druge strane folije - finalno mjerenje folije s okvirom/nosačem opreme za mjerenje debljine nanosa laka.
Two coating thickness measurement devices (or two head) after dryers of the 3rd lacquering unit - both side of the foil will be measureed, but not at the same time, for some jobs will be measured one side of the foil, for other jobs other side (normal or reversibile direction) - final measurement on thin organic coatings on metal and metalized substrates with scanning frame. / Dva uređaja za mjerenje debljine nanosa laka (ili dvije glave) nakon sušionika treće lakirne sekcije – mjerenje obje strane folije, ali ne istovremeno, za neke poslove mjerenje nanosa na jednoj strane, a za neke poslove mjerenje nanosa na drugoj strani (normalni i reverzibilni smjer lakiranja) s okvirom/nosačem opreme za mjerenje debljine nanosa laka.
2. | Visualization of the measurement / Vizualizacija mjerenja / 1pcs/1kom
3. | Documentation/ Dokumentacija / 1pcs/1kom
| Documentation / Dokumentacija | After the final Acceptance Test, all documentation will be delieverd in electonic (CD-Rom (DVD) and written form with documents in PDF or Excel or dwg format), and will be created in Croatian or English, and includes: / Nakon završetka i prihvaćanja rezultata testne proizvodnje, sva dokumentacija (CD (DVD) s dokumentima u PDF ili Excel ili dwg formatu) bit će izrađena na hrvatskom ili engleskom jeziku, i obuhvaća:
Operating Manual (information about the entire system: system description, maintenance instructions, parts lists, etc.) / Radne upute (informacije o cijelom sustavu: opis sustava, uputama za održavanje, liste dijelovi, itd.)
Drawings (Layout drawings and functionality drawings) / Nacrti (Nacrti postrojenja i funkcionalna shema postrojenja)
4. | Installation and Commissioning/ Montaža i puštanje u rad / 1 lump sum/ 1 paušal
All the equipments shall be provided, installed, put into operation and tested completely to ensure that the unit is capable of operating to the required technical and quality specifications. / Sva oprema biti će isporučena, instalirana, puštena u rad i kompletno isprobana da bi se osiguralo da funkcioniranje u potpunosti zadovoljava sve tehničke specifikacije i zahtjeve kvalitete.