## Annex I TS - Prilog I TS
ANNEX I: TECHNICAL SPECIFICATION WITHIN PROCUREMENT NOTICE 6/2016
PRILOG I: TEHNIČKA SPECIFIKACIJA UZ OBAVIJEST O NABAVI 6/2016
Procurement subject: Bridge Cranes
Predmet nabave: Mosne dizalice
Summary: Subject of procurement is supply, delivery, installation, unloading, commissioning and warranty for quality of sold goods for Bridge Cranes. Equipment includes 2 bridge cranes with load capacity of 5 tons. The bridge cranes are intended for installation of printing, lacquering and laminating machine as well as manipulation of the raw material in regular production process. Equipment will be placed and used in production hall of the following dimensions: - Length: 72 m - Width: ca 13,5 m - Height: 11,5 m Position of the bridge cranes in the production hall is shown in the Annex II.
Sažetak: Predmet nabave je kupnja, isporuka, instalacija, puštanje u pogon i usluga jamstva za ispravnost prodane robe za mosne dizalice. Oprema obuhvaća 2 mosne dizalice nosivosti 5 tona. Namijenjene su za montažu nove linije za tisak, lakiranje i laminiranje, kao i za manipulaciju sirovinama u procesu redovne proizvodnje. Oprema će se nalaziti i upotrebljavati u proizvodnoj hali prema dimenzijama kako slijedi: - Dužina: 72 m - Raspon: cca 13,5 m - Visina: 11,5 m Smještaj mosnih dizalica u proizvodnoj hali prikazan je u Prilogu II.
Column 1-2 should be completed by the Contracting Authority. Column 3-4 should be completed by the Tenderer (Column 3 is to be filled in by the Tenderer and must detail what is offered, Column 4 allows the Tenderer to make comments on its proposed supply and to make eventual references to the documentation). Column 5 is reserved for the Evaluation Committee. The documentation supplied should clearly indicate (highlight, mark) the offered models and the eventual options included, if any, so that the evaluators can see the exact configuration. Offers that do not permit to identify precisely the models and the specifications may be rejected by the Evaluation Committee.The offer must be clear enough to allow the evaluators to make an easy comparison between the requested specifications and the offered specifications. Unless otherwise specified, the requirements in these Technical Specifications are presented as a minimum standard which the offered goods must meet. Stupce 1-2 popunjava Naručitelj. Stupce 3-4 popunjava Ponuditelj (u stupcu 3 se navode tehnički podaci o ponuđenoj opremi, a u stupcu 4 Ponuditelj može navesti komentar). Stupac 5 popunjava Povjerenstvo za ocjenu ponuda. U dokumentaciji mora biti jasno naznačen (istaknut, označen) model ponuđene opreme, kao i eventualne opcije, ukoliko ih ima, tako da ocjenjivači mogu jasno utvrditi točnu konfiguraciju opreme. Ponuda mora biti jasna, s jasnim podacima o modelu i karakteristikama opreme kako bi ocjenjivači mogli objektivno ocijeniti pristiglu ponudu i usporediti ju s ostalim ponudama. Tehnička specifikacija koja nije jasna može biti odbačena. Ukoliko nije drugačije navedeno, zahtjevi navedeni u tehničkoj specifikaciji predstavljaju minimalne zahtjeve za traženu opremu.
1 – GENERAL REQUIREMENTS / OPĆI ZAHTJEVI 1.1 General requirements applying to all of the items / Opći zahtjevi primjenjivi na sve stavke
1. All technical requirements listed in the technical specifications are to be considered „or equal“./ Za sve tražene specifikacije/karakteristike koje su navedene u tehničkim specifikacijama vrijedi "ili jednakovrijedno“.
2. All equipments should be new, unused, not refurbished, most recent models and should have no any defects. The tenderers should not propose any equipment that is announced as end-of-line by the manufacturer./ Oprema mora biti nova, nekorištena, neobnovljena, najnoviji model i mora biti bez defekata. Dobavljači ne smiju predložiti opremu za koju je najavljen kraj linije proizvoda od strane proizvođača.
3. All required components that are not stated explicitly in this Technical Specifications document but are necessary for successful solution to the specifications herein shall be proposed./ Sve potrebne komponente koje nisu eksplicitno navedene u ovoj tehničkoj specifikaciji, a neophodne su za funkcionalno riješenje prema specifikacijama moraju biti predložene.
4. All software shall be full version licensed to “Aluflexpack novi", with no licence expiration limitations/ Sav software mora biti puna verzija licencirana na "Aluflexpack novi", bez vremenskog ograničenja isteka licence.
1.2 Training requirements / Zahtjevi za edukaciju
1. The Contractor shall perform the on-site trainings of users in start-up, set-up, operation and use of all the equipment supplied. Instruction and training in the use of the equipment must be provided and conducted at the time of installation. / Dobavljač će izvršiti obuku osoblja na lokaciji za upućivanje, podešavanje i korištenje sve isporučene opreme. Upute i obuka za upotrebu moraju biti dostupne i provedene u vrijeme instalacije opreme.
1 | 2 |  | 3 | 4 | 5
| Specifications Required/ Zahtjevane specifikacije |  | Specifications Offered/ Ponuđene specifikacije | Notes, remarks, ref to documentation/ Bilješke, napomene | Evaluation Committe’s notes (YES / NO)/ Ocjena povjerenstva (DA/NE)
1. | Bridge cranes/ Mosne dizalice / 2pcs/2kom
| Technical specification / Tehničke karakteristike | Load capacity - 5 tons / Nosivost - 5 tona
Protective device against overload with the possibility of programming-adjusting stop point / Zaštitni uređaj protiv preopterećenja s mogućnošću programskog podešavanja točke isključivanja
Width - cca 13 m / Raspon - cca 13 m
The path hooks - 12 m / Put kuke - 12 m
Radio remote control with frequency range 69 channels, automatic and manual adjustment of working channel, selecting the transmission power of the radio signal and using standard AA batteries. Hanging control as a backup management. / Radijski daljinski upravljač s frekvencijskim opsegom 69 kanala, automatskim i ručnim namještanjem radnog kanala, biranjem snage odašiljanja radijskog signala te upotrebom standardnih AA baterija. Viseći upravljač kao rezervno upravljanje.
Weighting cargo by reading the remote control of crane and tare ability to remote control crane / Vaganje tereta s očitanjem na daljinskom upravljaču dizalice i mogućnost tariranja s daljinskog upravljača dizalice
Lifting speed - min 0,74 m/min, max 1,3/8 m/min / Brzina dizanja - min 0,74 m/min, max 1,3/8 m/min
Cat driving speed - min 5/20 m/min / Brzina vožnje mačke - min 5/20 m/min
Bridge driving speed - min 5/20 m/min, max 10/40 m/min / Brzina vožnje mosta - min 5/20 m/min, max 10/40 m/min
Optical protection collision crane at a higher speed drive bridge for two cranes working on the same track / Optička zaštita sudaranja dizalica na većoj brzini vožnje mosta za dvije dizalice koje rade na istoj stazi.
2. | Additional Equipment and Services/ Dodatna oprema i usluge:
2.1. | Sliding power line/ Klizni vod napajanja / 1pcs/1kom
| Technical specification / Tehničke karakteristike | Sliding power line with subtraction and easy assembly supports (design without welding) with length of 72 m, for the two cranes on the same trackSliding power line in sections of 4 m with factory-fitted guides. / Klizni vod napajanja s oduzimačima i lakomontažnim nosačima (izvedba bez zavarivanja) u dužini od 72 m, za dvije dizalice na istoj stazi. Klizni vod u sekcijama od po 4 m s tvornički ugrađenim vodičima.
2.2. | The electrical limit switches for all drives / Električne krajnje sklopke svih pogona / 1pcs/1kom
| Technical specification / Tehničke karakteristike | The electrical limit switches for all drives / Električne krajnje sklopke svih pogona
2.3. | Crane track / Dizalična staza / 1pcs/1kom
| Technical specification / Tehničke karakteristike | Crane track to operate two cranes (L = 2 x 72 m = 144 m) / Dizalična staza za rad dvije dizalice ( L= 2 x 72 m = 144 m)
2.4. | Disassembly / assembly of the roof / Demontaža /montaža krova / 1 lump sum/ 1 paušal
| Technical specification / Tehničke karakteristike | Disassembly/assembly of the roof if necessary / Demontaža/montaža krova u slučaju potrebe
2.5. | Engagement of the auto cranes and lifing platforms / Angažman auto dizalice i podizne platforme / 1 lump sum / 1 paušal
| Technical specification / Tehničke karakteristike | Engagement auto cranes and lifting platforms / Angažman auto dizalice i podizne platforme
3. | Documentation / Dokumentacija / 1pcs/1kom
| Documentation / Dokumentacija | After the final Acceptance Test, all documentation will be delieverd in electonic (CD-Rom (DVD) and written form with documents in PDF or Excel or dwg format), and will be created in Croatian or English, and includes: / Nakon završetka i prihvaćanja rezultata testne proizvodnje, sva dokumentacija (CD (DVD) s dokumentima u PDF ili Excel ili dwg formatu) bit će izrađena na hrvatskom ili engleskom jeziku, i obuhvaća:
Operating Manual (information about the entire system: system description, maintenance instructions, parts lists, etc.) / Radne upute (informacije o cijelom sustavu: opis sustava, uputama za održavanje, liste dijelovi, itd.)
Drawings (Layout drawings and functionality drawings) / Nacrti (Nacrti postrojenja i funkcionalna shema postrojenja)
4. | Installation and Commissioning/ Montaža i puštanje u rad / 1 lump sum/ 1 paušal
All the equipments shall be provided, installed,tested and certified by an authorized company, put into operation and tested completely to ensure that the unit is capable of operating to the required technical and quality specifications. / Sva oprema biti će isporučena, instalirana, ispitana i atestirana od ovlaštene tvrtke, puštena u rad i kompletno isprobana da bi se osiguralo da funkcioniranje u potpunosti zadovoljava sve tehničke specifikacije i zahtjeve kvalitete.