## Annex I TS - Prilog I TS
ANNEX I: TECHNICAL SPECIFICATION WITHIN PROCUREMENT NOTICE 7/2016
PRILOG I: TEHNIČKA SPECIFIKACIJA UZ OBAVIJEST O NABAVI 7/2016
Procurement subject: Steel Racks
Predmet nabave: Čelični regali
Summary: Subject of procurement is supply, delivery, installation, unloading, commissioning and warranty for quality of sold goods for Steel Racks. Equipment includes 300 steel racks intended for transport and storage of raw materials, semi-finished products and final products. Racks must be of flexible construction (must be foldable) in order to be stored and transported in a lot smaller place when not in use. Steel racks must have the possibility to stack 4 racks one on/in the other, to the maximum height up to 6 m. In racks will be stored coils of maximum outside diameter up to 1.190 mm and maximum coil width up to 1.350 mm. Each rack must have maximum weight capacity of 3.000 kg. Drawing of the steel racks is shown in the Annex II.
Sažetak: Predmet nabave je kupnja, isporuka, instalacija, puštanje u pogon i usluga jamstva za ispravnost prodane robe za čelične regale. Oprema uključuje 300 čeličnih regala namijenjenih za transport i skladištenje aluminijskih svitkova, poluproizvoda i gotovih proizvoda. Regali moraju biti fleksibilne konstrukcije (sklopivi) kako bi se mogli uskladištiti ili transportirati u puno manjem prostoru kada nisu u upotrebi. Moraju imati mogućnost slaganja 4 regala jedan na/u drugi, maksimalne ukupne visine do 6 m. U regale će se skladištiti svitkovi maksimalnog promjera do 1.190 mm, maksimalne širine svitka do 1.350 mm. Maksimalna nosivost jednog regala je 3.000 kg. Nacrt čeličnih regala prikazan je u Prilogu II.
Column 1-2 should be completed by the Contracting Authority. Column 3-4 should be completed by the Tenderer (Column 3 is to be filled in by the Tenderer and must detail what is offered, Column 4 allows the Tenderer to make comments on its proposed supply and to make eventual references to the documentation). Column 5 is reserved for the Evaluation Committee. The documentation supplied should clearly indicate (highlight, mark) the offered models and the eventual options included, if any, so that the evaluators can see the exact configuration. Offers that do not permit to identify precisely the models and the specifications may be rejected by the Evaluation Committee.The offer must be clear enough to allow the evaluators to make an easy comparison between the requested specifications and the offered specifications. Unless otherwise specified, the requirements in these Technical Specifications are presented as a minimum standard which the offered goods must meet. Stupce 1-2 popunjava Naručitelj. Stupce 3-4 popunjava Ponuditelj (u stupcu 3 se navode tehnički podaci o ponuđenoj opremi, a u stupcu 4 Ponuditelj može navesti komentar). Stupac 5 popunjava Povjerenstvo za ocjenu ponuda. U dokumentaciji mora biti jasno naznačen (istaknut, označen) model ponuđene opreme, kao i eventualne opcije, ukoliko ih ima, tako da ocjenjivači mogu jasno utvrditi točnu konfiguraciju opreme. Ponuda mora biti jasna, s jasnim podacima o modelu i karakteristikama opreme kako bi ocjenjivači mogli objektivno ocijeniti pristiglu ponudu i usporediti ju s ostalim ponudama. Tehnička specifikacija koja nije jasna može biti odbačena. Ukoliko nije drugačije navedeno, zahtjevi navedeni u tehničkoj specifikaciji predstavljaju minimalne zahtjeve za traženu opremu.
1 – GENERAL REQUIREMENTS / OPĆI ZAHTJEVI 1.1 General requirements applying to all of the items / Opći zahtjevi primjenjivi na sve stavke
1. All technical requirements listed in the technical specifications are to be considered „or equal“./ Za sve tražene specifikacije/karakteristike koje su navedene u tehničkim specifikacijama vrijedi "ili jednakovrijedno“.
2. All equipments should be new, unused, not refurbished, most recent models and should have no any defects. The tenderers should not propose any equipment that is announced as end-of-line by the manufacturer./ Oprema mora biti nova, nekorištena, neobnovljena, najnoviji model i mora biti bez defekata. Dobavljači ne smiju predložiti opremu za koju je najavljen kraj linije proizvoda od strane proizvođača.
3. All required components that are not stated explicitly in this Technical Specifications document but are necessary for successful solution to the specifications herein shall be proposed./ Sve potrebne komponente koje nisu eksplicitno navedene u ovoj tehničkoj specifikaciji, a neophodne su za funkcionalno riješenje prema specifikacijama moraju biti predložene.
4. All software shall be full version licensed to “Aluflexpack novi", with no licence expiration limitations/ Sav software mora biti puna verzija licencirana na "Aluflexpack novi", bez vremenskog ograničenja isteka licence.
1.2 Instruction requirements / Zahtjevi za uputama
1. The Contractor shall perform the on-site instructions of use of all the equipment supplied. Instruction of the use of the equipment must be provided and conducted at the time of set up of the equipment./ Dobavljač će izvršiti upućivanje osoblja na lokaciji za korištenje sve isporučene opreme. Upute iza upotrebu moraju biti dostupne i provedene u vrijeme postavljanja opreme.
1 | 2 |  | 3 | 4 | 5
| Specifications Required/ Zahtjevane specifikacije |  | Specifications Offered/ Ponuđene specifikacije | Notes, remarks, ref to documentation/ Bilješke, napomene | Evaluation Committe’s notes (YES / NO)/ Ocjena povjerenstva (DA/NE)
1. | Steel racks / Čelični regali / 300 pcs/300 kom
| Technical specification / Tehničke karakteristike | Dimensions of raw materials, semi-finished products and final products: outside coil diameter – max φ 1.190 mm, coil width - max 1.350 mm, inner diameter of Fe or cardboard tube φ 150 mm / Dimenzije repromaterijala, poluproizvoda i gotovih proizvoda: vanjski promjer svitka - max φ 1.190 mm, širina svitka - max do 1.350 mm, unutarnji promjer Fe ili kartonske cijevi φ 150 mm
Material of rack: galvanizing steel / Materijal regala: pocinčani čelik
Racks must have the possibility to stack 4 racks one on/in the other, to the maximum height up to 6 m / Regali moraju imati mogućnost slaganja 4 regala jedan na/u drugi, maksimalne ukupne visine do 6m
Each rack must have maximum weight capacity up to 3.000 kg, which in total for 4 racks stacked one on/in the other is 4 x 3.000kg = 12.000 kg / Svaki regal mora imati maksimualnu nosivost do 3.000 kg, total za 4 naslagana regala jedan u/na drugi iznosi 4 x 3.000 kg = 12.000 kg
Racks must be of flexible construction, foldable, to take up as little space as possible when not in use / Regali moraju biti fleksibilne konstrukcije, sklopivi, kako bi zauzeli što manje prostora kada se ne koriste
Racks will be transported with forklifts so racks must have steel profiles that fit forklift when entering in longnitudinal and transversal direction of the rack / Regali se transportiraju viličarima tako da se moraju predvidjeti čelični profili regala u koje ulaze vilice viličara u uzdužnom i poprečnom smjeru
Design of racks must ensure practicallity and maximum protection of goods during manipulation and transport of goods / Dizajn regala mora biti takav da osigurava praktičnost i maksimalnu zaštitu robe prilikom manipulacije i transporta robe
Design of racks must ensure storage of goods in/on the racks of different widths of materials - from 600 mm width up to max 1.350 mm - and must have the possibility of shifting the tube along the longitudinal axis of rack (see Annex II) / Dizajn regala mora biti takav da osigurava skladištenje robe u /na regalima različite širine materijala - od 600 mm širine do maksimalno 1.350 mm - i moraju imati mogućnost pomaka nosača cijevi po uzdužnoj osi regala (vidi Prilog II)
2. | Documentation / Dokumentacija / 1pcs/1kom
| Documentation / Dokumentacija | Prototype of rack and static calculation of the structure of the rack must be done. After finishing prototype and Final Acceptance of prototype, all documentation will be delieverd in electonic (CD-Rom (DVD) and written form with documents in PDF or Excel or dwg format), and will be created in Croatian or English, and includes: / Izrada prototipa regala i statički proračun konstrukcije regala moraju biti odrađeni. Nakon završetka i prihvaćanja prototipa, sva dokumentacija (CD (DVD) s dokumentima u PDF ili Excel ili dwg formatu) bit će izrađena na hrvatskom ili engleskom jeziku, i obuhvaća:
Drawings (Layout rack drawing and functionality drawing of rack folding) / Nacrti (Nacrt regala i funkcionalna shema sklapanja regala)
3. | Installation and Commissioning/ Montaža i puštanje u rad / 1 lump sum/ 1 paušal
All the equipments shall be provided, installed, put into operation and tested completely to ensure that the unit is capable of operating to the required technical and quality specifications. / Sva oprema biti će isporučena, instalirana, puštena u rad i kompletno isprobana da bi se osiguralo da funkcioniranje u potpunosti zadovoljava sve tehničke specifikacije i zahtjeve kvalitete.